## Readme
For Smith-Tool:
Smith-Tool has been taken from the unknown-editor at www.microwaves101.com with this text:
This spreadsheet contains data for generating Smith charts. If you are interested
in the equations instead of the data, send us an email!
Unknown Editor
December 2007
For Matching-Application:
Matching formulas are implemented to calculate the
matching of a load
(R_L'+jX_L') (note that input must be normalized)
(this can easily be changed, if you wish by yourself)
to an arbitrary impedance
(R'+jX') (again, normalized)
in an environment with characteristic impedance
(Z_0) (of course this is in real ohms!)
at a frequency
(f) (in Hertz, important for calculating physical values of elements)
with lines that have an effective perimittivity of
(eps_eff)
The results are shown in the orange fileds as physical (and sometimes electrical) quantities
for ideal (of course!) elements.
Also the trajectories of the matching are shown in the SmithChart with corresponding colors.
If some field show an error, do not worry, in that case the matching is just not possible with
that particular topology.
Best regards, have fun, and bring me some business, contact is
www.ibdrigo.com, Mail info@ibdrigo.com
Disclaimer: With using this you are accpeting the terms and conditions of this sheet.
Terms and Conditions are:
1) You may use it as you wish and change or redistribute it, as long as the above stated names are not removed
2) Under no circumstances any responsibility for the outcome and result of this sheet is accepted.
Clearly this means: If you build something based on the calculations of this sheet and your design is faulty or blows up.... it's your problem, I will not accept any responsibility.

## SD_Data (hidden)
| Center |  |  | Center |  |  | Center |  |  | Center |  |  | Center |  |  | Center |  |  | Center |  |  |  | Center
| X | 0 |  | X | 0.5 |  | X | 0.25 |  | X | 0.75 |  | X | 1 |  | X | 1 |  | X | 1 |  |  | Y | 0.5
| Y | 0 |  | Y | 0 |  | Y | 0 |  | Y | 0 |  | Y | 1 |  | Y | 0.5 |  | Y | 2 |  |  | X | 1
| Radius | 1 |  | Radius | 0.5 |  | Radius | 0.75 |  | Radius | 0.25 |  | Radius | 1 |  | Radius | 0.5 |  | Radius | 2 |  |  | Radius | 0.5
X | Xoffset | Y1offset | X | Xoffset | Y1offset | X | Xoffset | Y1offset | X | Xoffset | Y1offset | X | Xoffset | Y1offset | X | Xoffset | Y1offset | X | Xoffset | Y1offset | (x^2+y^2)^.5 | Y | Yoffset | Xoffset | (x^2+y^2)^.5
-1 | -1 | 0 | -0.5 | 0 | 0 | -0.75 | -0.5 | 0 | -0.25 | 0.5 | 0 | -1 | 0 | 1 | -0.5 | 0.5 | 0.5 |  |  |  |  | 0.5
-0.98 | -0.98 | 0.199 | -0.49 | 0.01 | 0.099499 | -0.735 | -0.485 | 0.14925 | -0.245 | 0.505 | 0.049749 | -0.98 | 0.02 | 0.801 | -0.49 | 0.51 | 0.4005 |  |  |  |  | 0.49
-0.96 | -0.96 | 0.28 | -0.48 | 0.02 | 0.14 | -0.72 | -0.47 | 0.21 | -0.24 | 0.51 | 0.07 | -0.96 | 0.04 | 0.72 | -0.48 | 0.52 | 0.36 |  |  |  |  | 0.48
-0.94 | -0.94 | 0.34117 | -0.47 | 0.03 | 0.17059 | -0.705 | -0.455 | 0.25588 | -0.235 | 0.515 | 0.085294 | -0.94 | 0.06 | 0.65883 | -0.47 | 0.53 | 0.32941 |  |  |  |  | 0.47
-0.92 | -0.92 | 0.39192 | -0.46 | 0.04 | 0.19596 | -0.69 | -0.44 | 0.29394 | -0.23 | 0.52 | 0.09798 | -0.92 | 0.08 | 0.60808 | -0.46 | 0.54 | 0.30404 |  |  |  |  | 0.46
-0.9 | -0.9 | 0.43589 | -0.45 | 0.05 | 0.21794 | -0.675 | -0.425 | 0.32692 | -0.225 | 0.525 | 0.10897 | -0.9 | 0.1 | 0.56411 | -0.45 | 0.55 | 0.28206 |  |  |  |  | 0.45
-0.88 | -0.88 | 0.47497 | -0.44 | 0.06 | 0.23749 | -0.66 | -0.41 | 0.35623 | -0.22 | 0.53 | 0.11874 | -0.88 | 0.12 | 0.52503 | -0.44 | 0.56 | 0.26251 |  |  |  |  | 0.44
-0.86 | -0.86 | 0.51029 | -0.43 | 0.07 | 0.25515 | -0.645 | -0.395 | 0.38272 | -0.215 | 0.535 | 0.12757 | -0.86 | 0.14 | 0.48971 | -0.43 | 0.57 | 0.24485 |  |  |  |  | 0.43
-0.84 | -0.84 | 0.54259 | -0.42 | 0.08 | 0.27129 | -0.63 | -0.38 | 0.40694 | -0.21 | 0.54 | 0.13565 | -0.84 | 0.16 | 0.45741 | -0.42 | 0.58 | 0.22871 |  |  |  |  | 0.42
-0.82 | -0.82 | 0.57236 | -0.41 | 0.09 | 0.28618 | -0.615 | -0.365 | 0.42927 | -0.205 | 0.545 | 0.14309 | -0.82 | 0.18 | 0.42764 | -0.41 | 0.59 | 0.21382 |  |  |  |  | 0.41
-0.8 | -0.8 | 0.6 | -0.4 | 0.1 | 0.3 | -0.6 | -0.35 | 0.45 | -0.2 | 0.55 | 0.15 | -0.8 | 0.2 | 0.4 | -0.4 | 0.6 | 0.2 | -1.6 | -0.6 | 0.8 | 1 | 0.4
-0.78 | -0.78 | 0.62578 | -0.39 | 0.11 | 0.31289 | -0.585 | -0.335 | 0.46933 | -0.195 | 0.555 | 0.15644 | -0.78 | 0.22 | 0.37422 | -0.39 | 0.61 | 0.18711 | -1.56 | -0.56 | 0.74844 | 0.93475 | 0.39
-0.76 | -0.76 | 0.64992 | -0.38 | 0.12 | 0.32496 | -0.57 | -0.32 | 0.48744 | -0.19 | 0.56 | 0.16248 | -0.76 | 0.24 | 0.35008 | -0.38 | 0.62 | 0.17504 | -1.52 | -0.52 | 0.70015 | 0.87213 | 0.38
-0.74 | -0.74 | 0.67261 | -0.37 | 0.13 | 0.3363 | -0.555 | -0.305 | 0.50446 | -0.185 | 0.565 | 0.16815 | -0.74 | 0.26 | 0.32739 | -0.37 | 0.63 | 0.1637 | -1.48 | -0.48 | 0.65479 | 0.81188 | 0.37
-0.72 | -0.72 | 0.69397 | -0.36 | 0.14 | 0.34699 | -0.54 | -0.29 | 0.52048 | -0.18 | 0.57 | 0.17349 | -0.72 | 0.28 | 0.30603 | -0.36 | 0.64 | 0.15301 | -1.44 | -0.44 | 0.61205 | 0.7538 | 0.36
-0.7 | -0.7 | 0.71414 | -0.35 | 0.15 | 0.35707 | -0.525 | -0.275 | 0.53561 | -0.175 | 0.575 | 0.17854 | -0.7 | 0.3 | 0.28586 | -0.35 | 0.65 | 0.14293 | -1.4 | -0.4 | 0.57171 | 0.69775 | 0.35
-0.68 | -0.68 | 0.73321 | -0.34 | 0.16 | 0.36661 | -0.51 | -0.26 | 0.54991 | -0.17 | 0.58 | 0.1833 | -0.68 | 0.32 | 0.26679 | -0.34 | 0.66 | 0.13339 | -1.36 | -0.36 | 0.53358 | 0.64366 | 0.34
-0.66 | -0.66 | 0.75127 | -0.33 | 0.17 | 0.37563 | -0.495 | -0.245 | 0.56345 | -0.165 | 0.585 | 0.18782 | -0.66 | 0.34 | 0.24873 | -0.33 | 0.67 | 0.12437 | -1.32 | -0.32 | 0.49747 | 0.5915 | 0.33
-0.64 | -0.64 | 0.76837 | -0.32 | 0.18 | 0.38419 | -0.48 | -0.23 | 0.57628 | -0.16 | 0.59 | 0.19209 | -0.64 | 0.36 | 0.23163 | -0.32 | 0.68 | 0.11581 | -1.28 | -0.28 | 0.46325 | 0.5413 | 0.32
-0.62 | -0.62 | 0.7846 | -0.31 | 0.19 | 0.3923 | -0.465 | -0.215 | 0.58845 | -0.155 | 0.595 | 0.19615 | -0.62 | 0.38 | 0.2154 | -0.31 | 0.69 | 0.1077 | -1.24 | -0.24 | 0.4308 | 0.49314 | 0.31
-0.6 | -0.6 | 0.8 | -0.3 | 0.2 | 0.4 | -0.45 | -0.2 | 0.6 | -0.15 | 0.6 | 0.2 | -0.6 | 0.4 | 0.2 | -0.3 | 0.7 | 0.1 | -1.2 | -0.2 | 0.4 | 0.44721 | 0.3 | 0.8 | 0.6 | 1
-0.58 | -0.58 | 0.81462 | -0.29 | 0.21 | 0.40731 | -0.435 | -0.185 | 0.61096 | -0.145 | 0.605 | 0.20365 | -0.58 | 0.42 | 0.18538 | -0.29 | 0.71 | 0.092692 | -1.16 | -0.16 | 0.37077 | 0.40382 | 0.29 | 0.79 | 0.59269 | 0.98762
-0.56 | -0.56 | 0.82849 | -0.28 | 0.22 | 0.41425 | -0.42 | -0.17 | 0.62137 | -0.14 | 0.61 | 0.20712 | -0.56 | 0.44 | 0.17151 | -0.28 | 0.72 | 0.085754 | -1.12 | -0.12 | 0.34301 | 0.3634 | 0.28 | 0.78 | 0.58575 | 0.97545
-0.54 | -0.54 | 0.84167 | -0.27 | 0.23 | 0.42083 | -0.405 | -0.155 | 0.63125 | -0.135 | 0.615 | 0.21042 | -0.54 | 0.46 | 0.15833 | -0.27 | 0.73 | 0.079167 | -1.08 | -0.08 | 0.31667 | 0.32662 | 0.27 | 0.77 | 0.57917 | 0.9635
-0.52 | -0.52 | 0.85417 | -0.26 | 0.24 | 0.42708 | -0.39 | -0.14 | 0.64062 | -0.13 | 0.62 | 0.21354 | -0.52 | 0.48 | 0.14583 | -0.26 | 0.74 | 0.072917 | -1.04 | -0.04 | 0.29167 | 0.2944 | 0.26 | 0.76 | 0.57292 | 0.95175
-0.5 | -0.5 | 0.86603 | -0.25 | 0.25 | 0.43301 | -0.375 | -0.125 | 0.64952 | -0.125 | 0.625 | 0.21651 | -0.5 | 0.5 | 0.13397 | -0.25 | 0.75 | 0.066987 | -1 | 0 | 0.26795 | 0.26795 | 0.25 | 0.75 | 0.56699 | 0.9402
-0.48 | -0.48 | 0.87727 | -0.24 | 0.26 | 0.43863 | -0.36 | -0.11 | 0.65795 | -0.12 | 0.63 | 0.21932 | -0.48 | 0.52 | 0.12273 | -0.24 | 0.76 | 0.061366 | -0.96 | 0.04 | 0.24546 | 0.2487 | 0.24 | 0.74 | 0.56137 | 0.92883
-0.46 | -0.46 | 0.88792 | -0.23 | 0.27 | 0.44396 | -0.345 | -0.095 | 0.66594 | -0.115 | 0.635 | 0.22198 | -0.46 | 0.54 | 0.11208 | -0.23 | 0.77 | 0.056041 | -0.92 | 0.08 | 0.22416 | 0.23801 | 0.23 | 0.73 | 0.55604 | 0.91765
-0.44 | -0.44 | 0.898 | -0.22 | 0.28 | 0.449 | -0.33 | -0.08 | 0.6735 | -0.11 | 0.64 | 0.2245 | -0.44 | 0.56 | 0.102 | -0.22 | 0.78 | 0.051001 | -0.88 | 0.12 | 0.204 | 0.23668 | 0.22 | 0.72 | 0.551 | 0.90664
-0.42 | -0.42 | 0.90752 | -0.21 | 0.29 | 0.45376 | -0.315 | -0.065 | 0.68064 | -0.105 | 0.645 | 0.22688 | -0.42 | 0.58 | 0.092476 | -0.21 | 0.79 | 0.046238 | -0.84 | 0.16 | 0.18495 | 0.24456 | 0.21 | 0.71 | 0.54624 | 0.89581
-0.4 | -0.4 | 0.91652 | -0.2 | 0.3 | 0.45826 | -0.3 | -0.05 | 0.68739 | -0.1 | 0.65 | 0.22913 | -0.4 | 0.6 | 0.083485 | -0.2 | 0.8 | 0.041742 | -0.8 | 0.2 | 0.16697 | 0.26054 | 0.2 | 0.7 | 0.54174 | 0.88515
-0.38 | -0.38 | 0.92499 | -0.19 | 0.31 | 0.46249 | -0.285 | -0.035 | 0.69374 | -0.095 | 0.655 | 0.23125 | -0.38 | 0.62 | 0.075014 | -0.19 | 0.81 | 0.037507 | -0.76 | 0.24 | 0.15003 | 0.28303 | 0.19 | 0.69 | 0.53751 | 0.87465
-0.36 | -0.36 | 0.93295 | -0.18 | 0.32 | 0.46648 | -0.27 | -0.02 | 0.69971 | -0.09 | 0.66 | 0.23324 | -0.36 | 0.64 | 0.067048 | -0.18 | 0.82 | 0.033524 | -0.72 | 0.28 | 0.1341 | 0.31045 | 0.18 | 0.68 | 0.53352 | 0.86432
-0.34 | -0.34 | 0.94043 | -0.17 | 0.33 | 0.47021 | -0.255 | -0.005 | 0.70532 | -0.085 | 0.665 | 0.23511 | -0.34 | 0.66 | 0.059575 | -0.17 | 0.83 | 0.029787 | -0.68 | 0.32 | 0.11915 | 0.34146 | 0.17 | 0.67 | 0.52979 | 0.85415
-0.32 | -0.32 | 0.94742 | -0.16 | 0.34 | 0.47371 | -0.24 | 0.01 | 0.71056 | -0.08 | 0.67 | 0.23685 | -0.32 | 0.68 | 0.052582 | -0.16 | 0.84 | 0.026291 | -0.64 | 0.36 | 0.10516 | 0.37505 | 0.16 | 0.66 | 0.52629 | 0.84415
-0.3 | -0.3 | 0.95394 | -0.15 | 0.35 | 0.47697 | -0.225 | 0.025 | 0.71545 | -0.075 | 0.675 | 0.23848 | -0.3 | 0.7 | 0.046061 | -0.15 | 0.85 | 0.02303 | -0.6 | 0.4 | 0.092122 | 0.41047 | 0.15 | 0.65 | 0.52303 | 0.8343
-0.28 | -0.28 | 0.96 | -0.14 | 0.36 | 0.48 | -0.21 | 0.04 | 0.72 | -0.07 | 0.68 | 0.24 | -0.28 | 0.72 | 0.04 | -0.14 | 0.86 | 0.02 | -0.56 | 0.44 | 0.08 | 0.44721 | 0.14 | 0.64 | 0.52 | 0.82462
-0.26 | -0.26 | 0.96561 | -0.13 | 0.37 | 0.4828 | -0.195 | 0.055 | 0.72421 | -0.065 | 0.685 | 0.2414 | -0.26 | 0.74 | 0.034391 | -0.13 | 0.87 | 0.017196 | -0.52 | 0.48 | 0.068783 | 0.4849 | 0.13 | 0.63 | 0.5172 | 0.8151
-0.24 | -0.24 | 0.97077 | -0.12 | 0.38 | 0.48539 | -0.18 | 0.07 | 0.72808 | -0.06 | 0.69 | 0.24269 | -0.24 | 0.76 | 0.029227 | -0.12 | 0.88 | 0.014614 | -0.48 | 0.52 | 0.058454 | 0.52328 | 0.12 | 0.62 | 0.51461 | 0.80575
-0.22 | -0.22 | 0.9755 | -0.11 | 0.39 | 0.48775 | -0.165 | 0.085 | 0.73162 | -0.055 | 0.695 | 0.24387 | -0.22 | 0.78 | 0.0245 | -0.11 | 0.89 | 0.01225 | -0.44 | 0.56 | 0.049 | 0.56214 | 0.11 | 0.61 | 0.51225 | 0.79656
-0.2 | -0.2 | 0.9798 | -0.1 | 0.4 | 0.4899 | -0.15 | 0.1 | 0.73485 | -0.05 | 0.7 | 0.24495 | -0.2 | 0.8 | 0.020204 | -0.1 | 0.9 | 0.010102 | -0.4 | 0.6 | 0.040408 | 0.60136 | 0.1 | 0.6 | 0.5101 | 0.78753
-0.18 | -0.18 | 0.98367 | -0.09 | 0.41 | 0.49183 | -0.135 | 0.115 | 0.73775 | -0.045 | 0.705 | 0.24592 | -0.18 | 0.82 | 0.016333 | -0.09 | 0.91 | 0.0081667 | -0.36 | 0.64 | 0.032667 | 0.64083 | 0.09 | 0.59 | 0.50817 | 0.77867
-0.16 | -0.16 | 0.98712 | -0.08 | 0.42 | 0.49356 | -0.12 | 0.13 | 0.74034 | -0.04 | 0.71 | 0.24678 | -0.16 | 0.84 | 0.012883 | -0.08 | 0.92 | 0.0064415 | -0.32 | 0.68 | 0.025766 | 0.68049 | 0.08 | 0.58 | 0.50644 | 0.76999
-0.14 | -0.14 | 0.99015 | -0.07 | 0.43 | 0.49508 | -0.105 | 0.145 | 0.74261 | -0.035 | 0.715 | 0.24754 | -0.14 | 0.86 | 0.0098485 | -0.07 | 0.93 | 0.0049242 | -0.28 | 0.72 | 0.019697 | 0.72027 | 0.07 | 0.57 | 0.50492 | 0.76148
-0.12 | -0.12 | 0.99277 | -0.06 | 0.44 | 0.49639 | -0.09 | 0.16 | 0.74458 | -0.03 | 0.72 | 0.24819 | -0.12 | 0.88 | 0.0072261 | -0.06 | 0.94 | 0.0036131 | -0.24 | 0.76 | 0.014452 | 0.76014 | 0.06 | 0.56 | 0.50361 | 0.75314
-0.1 | -0.1 | 0.99499 | -0.05 | 0.45 | 0.49749 | -0.075 | 0.175 | 0.74624 | -0.025 | 0.725 | 0.24875 | -0.1 | 0.9 | 0.0050126 | -0.05 | 0.95 | 0.0025063 | -0.2 | 0.8 | 0.010025 | 0.80006 | 0.05 | 0.55 | 0.50251 | 0.74499
-0.08 | -0.08 | 0.99679 | -0.04 | 0.46 | 0.4984 | -0.06 | 0.19 | 0.7476 | -0.02 | 0.73 | 0.2492 | -0.08 | 0.92 | 0.0032051 | -0.04 | 0.96 | 0.0016026 | -0.16 | 0.84 | 0.0064103 | 0.84002 | 0.04 | 0.54 | 0.5016 | 0.73702
-0.06 | -0.06 | 0.9982 | -0.03 | 0.47 | 0.4991 | -0.045 | 0.205 | 0.74865 | -0.015 | 0.735 | 0.24955 | -0.06 | 0.94 | 0.0018016 | -0.03 | 0.97 | 0.00090081 | -0.12 | 0.88 | 0.0036032 | 0.88001 | 0.03 | 0.53 | 0.5009 | 0.72925
-0.04 | -0.04 | 0.9992 | -0.02 | 0.48 | 0.4996 | -0.03 | 0.22 | 0.7494 | -0.01 | 0.74 | 0.2498 | -0.04 | 0.96 | 0.00080032 | -0.02 | 0.98 | 0.00040016 | -0.08 | 0.92 | 0.0016006 | 0.92 | 0.02 | 0.52 | 0.5004 | 0.72166
-0.02 | -0.02 | 0.9998 | -0.01 | 0.49 | 0.4999 | -0.015 | 0.235 | 0.74985 | -0.005 | 0.745 | 0.24995 | -0.02 | 0.98 | 0.00020002 | -0.01 | 0.99 | 0.00010001 | -0.04 | 0.96 | 0.00040004 | 0.96 | 0.01 | 0.51 | 0.5001 | 0.71428
6.1756e-16 | 6.1756e-16 | 1 | 3.0878e-16 | 0.5 | 0.5 | 5.4123e-16 | 0.25 | 0.75 | 1.5439e-16 | 0.75 | 0.25 | 6.1756e-16 | 1 | 0 | 3.0878e-16 | 1 | 0 | 7.9103e-16 | 1 | 0 | 1 | -3.0878e-16 | 0.5 | 0.5 | 0.70711
0.02 | 0.02 | 0.9998 | 0.01 | 0.51 | 0.4999 | 0.015 | 0.265 | 0.74985 | 0.005 | 0.755 | 0.24995 | -0.02 | 0.98 | -0.00020002 | -0.01 | 0.99 | -0.00010001 | -0.04 | 0.96 | -0.00040004 | 0.96 | -0.01 | 0.49 | 0.5001 | 0.70014
0.04 | 0.04 | 0.9992 | 0.02 | 0.52 | 0.4996 | 0.03 | 0.28 | 0.7494 | 0.01 | 0.76 | 0.2498 | -0.04 | 0.96 | -0.00080032 | -0.02 | 0.98 | -0.00040016 | -0.08 | 0.92 | -0.0016006 | 0.92 | -0.02 | 0.48 | 0.5004 | 0.6934
0.06 | 0.06 | 0.9982 | 0.03 | 0.53 | 0.4991 | 0.045 | 0.295 | 0.74865 | 0.015 | 0.765 | 0.24955 | -0.06 | 0.94 | -0.0018016 | -0.03 | 0.97 | -0.00090081 | -0.12 | 0.88 | -0.0036032 | 0.88001 | -0.03 | 0.47 | 0.5009 | 0.68688
0.08 | 0.08 | 0.99679 | 0.04 | 0.54 | 0.4984 | 0.06 | 0.31 | 0.7476 | 0.02 | 0.77 | 0.2492 | -0.08 | 0.92 | -0.0032051 | -0.04 | 0.96 | -0.0016026 | -0.16 | 0.84 | -0.0064103 | 0.84002 | -0.04 | 0.46 | 0.5016 | 0.68059
0.1 | 0.1 | 0.99499 | 0.05 | 0.55 | 0.49749 | 0.075 | 0.325 | 0.74624 | 0.025 | 0.775 | 0.24875 | -0.1 | 0.9 | -0.0050126 | -0.05 | 0.95 | -0.0025063 | -0.2 | 0.8 | -0.010025 | 0.80006 | -0.05 | 0.45 | 0.50251 | 0.67455
0.12 | 0.12 | 0.99277 | 0.06 | 0.56 | 0.49639 | 0.09 | 0.34 | 0.74458 | 0.03 | 0.78 | 0.24819 | -0.12 | 0.88 | -0.0072261 | -0.06 | 0.94 | -0.0036131 | -0.24 | 0.76 | -0.014452 | 0.76014 | -0.06 | 0.44 | 0.50361 | 0.66875
0.14 | 0.14 | 0.99015 | 0.07 | 0.57 | 0.49508 | 0.105 | 0.355 | 0.74261 | 0.035 | 0.785 | 0.24754 | -0.14 | 0.86 | -0.0098485 | -0.07 | 0.93 | -0.0049242 | -0.28 | 0.72 | -0.019697 | 0.72027 | -0.07 | 0.43 | 0.50492 | 0.66321
0.16 | 0.16 | 0.98712 | 0.08 | 0.58 | 0.49356 | 0.12 | 0.37 | 0.74034 | 0.04 | 0.79 | 0.24678 | -0.16 | 0.84 | -0.012883 | -0.08 | 0.92 | -0.0064415 | -0.32 | 0.68 | -0.025766 | 0.68049 | -0.08 | 0.42 | 0.50644 | 0.65794
0.18 | 0.18 | 0.98367 | 0.09 | 0.59 | 0.49183 | 0.135 | 0.385 | 0.73775 | 0.045 | 0.795 | 0.24592 | -0.18 | 0.82 | -0.016333 | -0.09 | 0.91 | -0.0081667 | -0.36 | 0.64 | -0.032667 | 0.64083 | -0.09 | 0.41 | 0.50817 | 0.65294
0.2 | 0.2 | 0.9798 | 0.1 | 0.6 | 0.4899 | 0.15 | 0.4 | 0.73485 | 0.05 | 0.8 | 0.24495 | -0.2 | 0.8 | -0.020204 | -0.1 | 0.9 | -0.010102 | -0.4 | 0.6 | -0.040408 | 0.60136 | -0.1 | 0.4 | 0.5101 | 0.64823
0.22 | 0.22 | 0.9755 | 0.11 | 0.61 | 0.48775 | 0.165 | 0.415 | 0.73162 | 0.055 | 0.805 | 0.24387 | -0.22 | 0.78 | -0.0245 | -0.11 | 0.89 | -0.01225 | -0.44 | 0.56 | -0.049 | 0.56214 | -0.11 | 0.39 | 0.51225 | 0.64382
0.24 | 0.24 | 0.97077 | 0.12 | 0.62 | 0.48539 | 0.18 | 0.43 | 0.72808 | 0.06 | 0.81 | 0.24269 | -0.24 | 0.76 | -0.029227 | -0.12 | 0.88 | -0.014614 | -0.48 | 0.52 | -0.058454 | 0.52328 | -0.12 | 0.38 | 0.51461 | 0.63971
0.26 | 0.26 | 0.96561 | 0.13 | 0.63 | 0.4828 | 0.195 | 0.445 | 0.72421 | 0.065 | 0.815 | 0.2414 | -0.26 | 0.74 | -0.034391 | -0.13 | 0.87 | -0.017196 | -0.52 | 0.48 | -0.068783 | 0.4849 | -0.13 | 0.37 | 0.5172 | 0.63592
0.28 | 0.28 | 0.96 | 0.14 | 0.64 | 0.48 | 0.21 | 0.46 | 0.72 | 0.07 | 0.82 | 0.24 | -0.28 | 0.72 | -0.04 | -0.14 | 0.86 | -0.02 | -0.56 | 0.44 | -0.08 | 0.44721 | -0.14 | 0.36 | 0.52 | 0.63246
0.3 | 0.3 | 0.95394 | 0.15 | 0.65 | 0.47697 | 0.225 | 0.475 | 0.71545 | 0.075 | 0.825 | 0.23848 | -0.3 | 0.7 | -0.046061 | -0.15 | 0.85 | -0.02303 | -0.6 | 0.4 | -0.092122 | 0.41047 | -0.15 | 0.35 | 0.52303 | 0.62933
0.32 | 0.32 | 0.94742 | 0.16 | 0.66 | 0.47371 | 0.24 | 0.49 | 0.71056 | 0.08 | 0.83 | 0.23685 | -0.32 | 0.68 | -0.052582 | -0.16 | 0.84 | -0.026291 | -0.64 | 0.36 | -0.10516 | 0.37505 | -0.16 | 0.34 | 0.52629 | 0.62656
0.34 | 0.34 | 0.94043 | 0.17 | 0.67 | 0.47021 | 0.255 | 0.505 | 0.70532 | 0.085 | 0.835 | 0.23511 | -0.34 | 0.66 | -0.059575 | -0.17 | 0.83 | -0.029787 | -0.68 | 0.32 | -0.11915 | 0.34146 | -0.17 | 0.33 | 0.52979 | 0.62416
0.36 | 0.36 | 0.93295 | 0.18 | 0.68 | 0.46648 | 0.27 | 0.52 | 0.69971 | 0.09 | 0.84 | 0.23324 | -0.36 | 0.64 | -0.067048 | -0.18 | 0.82 | -0.033524 | -0.72 | 0.28 | -0.1341 | 0.31045 | -0.18 | 0.32 | 0.53352 | 0.62213
0.38 | 0.38 | 0.92499 | 0.19 | 0.69 | 0.46249 | 0.285 | 0.535 | 0.69374 | 0.095 | 0.845 | 0.23125 | -0.38 | 0.62 | -0.075014 | -0.19 | 0.81 | -0.037507 | -0.76 | 0.24 | -0.15003 | 0.28303 | -0.19 | 0.31 | 0.53751 | 0.62049
0.4 | 0.4 | 0.91652 | 0.2 | 0.7 | 0.45826 | 0.3 | 0.55 | 0.68739 | 0.1 | 0.85 | 0.22913 | -0.4 | 0.6 | -0.083485 | -0.2 | 0.8 | -0.041742 | -0.8 | 0.2 | -0.16697 | 0.26054 | -0.2 | 0.3 | 0.54174 | 0.61926
0.42 | 0.42 | 0.90752 | 0.21 | 0.71 | 0.45376 | 0.315 | 0.565 | 0.68064 | 0.105 | 0.855 | 0.22688 | -0.42 | 0.58 | -0.092476 | -0.21 | 0.79 | -0.046238 | -0.84 | 0.16 | -0.18495 | 0.24456 | -0.21 | 0.29 | 0.54624 | 0.61845
0.44 | 0.44 | 0.898 | 0.22 | 0.72 | 0.449 | 0.33 | 0.58 | 0.6735 | 0.11 | 0.86 | 0.2245 | -0.44 | 0.56 | -0.102 | -0.22 | 0.78 | -0.051001 | -0.88 | 0.12 | -0.204 | 0.23668 | -0.22 | 0.28 | 0.551 | 0.61806
0.46 | 0.46 | 0.88792 | 0.23 | 0.73 | 0.44396 | 0.345 | 0.595 | 0.66594 | 0.115 | 0.865 | 0.22198 | -0.46 | 0.54 | -0.11208 | -0.23 | 0.77 | -0.056041 | -0.92 | 0.08 | -0.22416 | 0.23801 | -0.23 | 0.27 | 0.55604 | 0.61813
0.48 | 0.48 | 0.87727 | 0.24 | 0.74 | 0.43863 | 0.36 | 0.61 | 0.65795 | 0.12 | 0.87 | 0.21932 | -0.48 | 0.52 | -0.12273 | -0.24 | 0.76 | -0.061366 | -0.96 | 0.04 | -0.24546 | 0.2487 | -0.24 | 0.26 | 0.56137 | 0.61865
0.5 | 0.5 | 0.86603 | 0.25 | 0.75 | 0.43301 | 0.375 | 0.625 | 0.64952 | 0.125 | 0.875 | 0.21651 | -0.5 | 0.5 | -0.13397 | -0.25 | 0.75 | -0.066987 | -1 | 0 | -0.26795 | 0.26795 | -0.25 | 0.25 | 0.56699 | 0.61966
0.52 | 0.52 | 0.85417 | 0.26 | 0.76 | 0.42708 | 0.39 | 0.64 | 0.64062 | 0.13 | 0.88 | 0.21354 | -0.52 | 0.48 | -0.14583 | -0.26 | 0.74 | -0.072917 | -1.04 | -0.04 | -0.29167 | 0.2944 | -0.26 | 0.24 | 0.57292 | 0.62116
0.54 | 0.54 | 0.84167 | 0.27 | 0.77 | 0.42083 | 0.405 | 0.655 | 0.63125 | 0.135 | 0.885 | 0.21042 | -0.54 | 0.46 | -0.15833 | -0.27 | 0.73 | -0.079167 | -1.08 | -0.08 | -0.31667 | 0.32662 | -0.27 | 0.23 | 0.57917 | 0.62317
0.56 | 0.56 | 0.82849 | 0.28 | 0.78 | 0.41425 | 0.42 | 0.67 | 0.62137 | 0.14 | 0.89 | 0.20712 | -0.56 | 0.44 | -0.17151 | -0.28 | 0.72 | -0.085754 | -1.12 | -0.12 | -0.34301 | 0.3634 | -0.28 | 0.22 | 0.58575 | 0.62571
0.58 | 0.58 | 0.81462 | 0.29 | 0.79 | 0.40731 | 0.435 | 0.685 | 0.61096 | 0.145 | 0.895 | 0.20365 | -0.58 | 0.42 | -0.18538 | -0.29 | 0.71 | -0.092692 | -1.16 | -0.16 | -0.37077 | 0.40382 | -0.29 | 0.21 | 0.59269 | 0.6288
0.6 | 0.6 | 0.8 | 0.3 | 0.8 | 0.4 | 0.45 | 0.7 | 0.6 | 0.15 | 0.9 | 0.2 | -0.6 | 0.4 | -0.2 | -0.3 | 0.7 | -0.1 | -1.2 | -0.2 | -0.4 | 0.44721 | -0.3 | 0.2 | 0.6 | 0.63246
0.62 | 0.62 | 0.7846 | 0.31 | 0.81 | 0.3923 | 0.465 | 0.715 | 0.58845 | 0.155 | 0.905 | 0.19615 | -0.62 | 0.38 | -0.2154 | -0.31 | 0.69 | -0.1077 | -1.24 | -0.24 | -0.4308 | 0.49314 | -0.31 | 0.19 | 0.6077 | 0.63671
0.64 | 0.64 | 0.76837 | 0.32 | 0.82 | 0.38419 | 0.48 | 0.73 | 0.57628 | 0.16 | 0.91 | 0.19209 | -0.64 | 0.36 | -0.23163 | -0.32 | 0.68 | -0.11581 | -1.28 | -0.28 | -0.46325 | 0.5413 | -0.32 | 0.18 | 0.61581 | 0.64158
0.66 | 0.66 | 0.75127 | 0.33 | 0.83 | 0.37563 | 0.495 | 0.745 | 0.56345 | 0.165 | 0.915 | 0.18782 | -0.66 | 0.34 | -0.24873 | -0.33 | 0.67 | -0.12437 | -1.32 | -0.32 | -0.49747 | 0.5915 | -0.33 | 0.17 | 0.62437 | 0.6471
0.68 | 0.68 | 0.73321 | 0.34 | 0.84 | 0.36661 | 0.51 | 0.76 | 0.54991 | 0.17 | 0.92 | 0.1833 | -0.68 | 0.32 | -0.26679 | -0.34 | 0.66 | -0.13339 | -1.36 | -0.36 | -0.53358 | 0.64366 | -0.34 | 0.16 | 0.63339 | 0.65329
0.7 | 0.7 | 0.71414 | 0.35 | 0.85 | 0.35707 | 0.525 | 0.775 | 0.53561 | 0.175 | 0.925 | 0.17854 | -0.7 | 0.3 | -0.28586 | -0.35 | 0.65 | -0.14293 | -1.4 | -0.4 | -0.57171 | 0.69775 | -0.35 | 0.15 | 0.64293 | 0.66019
0.72 | 0.72 | 0.69397 | 0.36 | 0.86 | 0.34699 | 0.54 | 0.79 | 0.52048 | 0.18 | 0.93 | 0.17349 | -0.72 | 0.28 | -0.30603 | -0.36 | 0.64 | -0.15301 | -1.44 | -0.44 | -0.61205 | 0.7538 | -0.36 | 0.14 | 0.65301 | 0.66785
0.74 | 0.74 | 0.67261 | 0.37 | 0.87 | 0.3363 | 0.555 | 0.805 | 0.50446 | 0.185 | 0.935 | 0.16815 | -0.74 | 0.26 | -0.32739 | -0.37 | 0.63 | -0.1637 | -1.48 | -0.48 | -0.65479 | 0.81188 | -0.37 | 0.13 | 0.6637 | 0.67631
0.76 | 0.76 | 0.64992 | 0.38 | 0.88 | 0.32496 | 0.57 | 0.82 | 0.48744 | 0.19 | 0.94 | 0.16248 | -0.76 | 0.24 | -0.35008 | -0.38 | 0.62 | -0.17504 | -1.52 | -0.52 | -0.70015 | 0.87213 | -0.38 | 0.12 | 0.67504 | 0.68562
0.78 | 0.78 | 0.62578 | 0.39 | 0.89 | 0.31289 | 0.585 | 0.835 | 0.46933 | 0.195 | 0.945 | 0.15644 | -0.78 | 0.22 | -0.37422 | -0.39 | 0.61 | -0.18711 | -1.56 | -0.56 | -0.74844 | 0.93475 | -0.39 | 0.11 | 0.68711 | 0.69586
0.8 | 0.8 | 0.6 | 0.4 | 0.9 | 0.3 | 0.6 | 0.85 | 0.45 | 0.2 | 0.95 | 0.15 | -0.8 | 0.2 | -0.4 | -0.4 | 0.6 | -0.2 | -1.6 | -0.6 | -0.8 | 1 | -0.4 | 0.1 | 0.7 | 0.70711
0.82 | 0.82 | 0.57236 | 0.41 | 0.91 | 0.28618 | 0.615 | 0.865 | 0.42927 | 0.205 | 0.955 | 0.14309 | -0.82 | 0.18 | -0.42764 | -0.41 | 0.59 | -0.21382 |  |  |  | 0 | -0.41 | 0.09 | 0.71382 | 0.71947
0.84 | 0.84 | 0.54259 | 0.42 | 0.92 | 0.27129 | 0.63 | 0.88 | 0.40694 | 0.21 | 0.96 | 0.13565 | -0.84 | 0.16 | -0.45741 | -0.42 | 0.58 | -0.22871 |  |  |  | 0 | -0.42 | 0.08 | 0.72871 | 0.73308
0.86 | 0.86 | 0.51029 | 0.43 | 0.93 | 0.25515 | 0.645 | 0.895 | 0.38272 | 0.215 | 0.965 | 0.12757 | -0.86 | 0.14 | -0.48971 | -0.43 | 0.57 | -0.24485 |  |  |  | 0 | -0.43 | 0.07 | 0.74485 | 0.74813
0.88 | 0.88 | 0.47497 | 0.44 | 0.94 | 0.23749 | 0.66 | 0.91 | 0.35623 | 0.22 | 0.97 | 0.11874 | -0.88 | 0.12 | -0.52503 | -0.44 | 0.56 | -0.26251 |  |  |  | 0 | -0.44 | 0.06 | 0.76251 | 0.76487
0.9 | 0.9 | 0.43589 | 0.45 | 0.95 | 0.21794 | 0.675 | 0.925 | 0.32692 | 0.225 | 0.975 | 0.10897 | -0.9 | 0.1 | -0.56411 | -0.45 | 0.55 | -0.28206 |  |  |  | 0 | -0.45 | 0.05 | 0.78206 | 0.78365
0.92 | 0.92 | 0.39192 | 0.46 | 0.96 | 0.19596 | 0.69 | 0.94 | 0.29394 | 0.23 | 0.98 | 0.09798 | -0.92 | 0.08 | -0.60808 | -0.46 | 0.54 | -0.30404 |  |  |  | 0 | -0.46 | 0.04 | 0.80404 | 0.80504
0.94 | 0.94 | 0.34117 | 0.47 | 0.97 | 0.17059 | 0.705 | 0.955 | 0.25588 | 0.235 | 0.985 | 0.085294 | -0.94 | 0.06 | -0.65883 | -0.47 | 0.53 | -0.32941 |  |  |  | 0 | -0.47 | 0.03 | 0.82941 | 0.82996
0.96 | 0.96 | 0.28 | 0.48 | 0.98 | 0.14 | 0.72 | 0.97 | 0.21 | 0.24 | 0.99 | 0.07 | -0.96 | 0.04 | -0.72 | -0.48 | 0.52 | -0.36 |  |  |  | 0 | -0.48 | 0.02 | 0.86 | 0.86023
0.98 | 0.98 | 0.199 | 0.49 | 0.99 | 0.099499 | 0.735 | 0.985 | 0.14925 | 0.245 | 0.995 | 0.049749 | -0.98 | 0.02 | -0.801 | -0.49 | 0.51 | -0.4005 |  |  |  | 0 | -0.49 | 0.01 | 0.9005 | 0.90056
1 | 1 | 1.4142e-05 | 0.5 | 1 | 1e-05 | 0.75 | 1 | 1.2247e-05 | 0.25 | 1 | 7.0711e-06 | -1 | 0 | -1 | -0.5 | 0.5 | -0.5 |  |  |  | 0 | -0.5 | 0 | 0.99999 | 0.99999
0.98 | 0.98 | -0.199 | 0.49 | 0.99 | -0.099499 | 0.735 | 0.985 | -0.14925 | 0.245 | 0.995 | -0.049749 | [10 empty] | 0.49 | -0.01 | 0.9005 | 0.90056
0.96 | 0.96 | -0.28 | 0.48 | 0.98 | -0.14 | 0.72 | 0.97 | -0.21 | 0.24 | 0.99 | -0.07 | [10 empty] | 0.48 | -0.02 | 0.86 | 0.86023
0.94 | 0.94 | -0.34117 | 0.47 | 0.97 | -0.17059 | 0.705 | 0.955 | -0.25588 | 0.235 | 0.985 | -0.085294 | [10 empty] | 0.47 | -0.03 | 0.82941 | 0.82996
0.92 | 0.92 | -0.39192 | 0.46 | 0.96 | -0.19596 | 0.69 | 0.94 | -0.29394 | 0.23 | 0.98 | -0.09798 | [10 empty] | 0.46 | -0.04 | 0.80404 | 0.80504
0.9 | 0.9 | -0.43589 | 0.45 | 0.95 | -0.21794 | 0.675 | 0.925 | -0.32692 | 0.225 | 0.975 | -0.10897 | [10 empty] | 0.45 | -0.05 | 0.78206 | 0.78365
0.88 | 0.88 | -0.47497 | 0.44 | 0.94 | -0.23749 | 0.66 | 0.91 | -0.35623 | 0.22 | 0.97 | -0.11874 | [10 empty] | 0.44 | -0.06 | 0.76251 | 0.76487
0.86 | 0.86 | -0.51029 | 0.43 | 0.93 | -0.25515 | 0.645 | 0.895 | -0.38272 | 0.215 | 0.965 | -0.12757 | [10 empty] | 0.43 | -0.07 | 0.74485 | 0.74813
0.84 | 0.84 | -0.54259 | 0.42 | 0.92 | -0.27129 | 0.63 | 0.88 | -0.40694 | 0.21 | 0.96 | -0.13565 | [10 empty] | 0.42 | -0.08 | 0.72871 | 0.73308
0.82 | 0.82 | -0.57236 | 0.41 | 0.91 | -0.28618 | 0.615 | 0.865 | -0.42927 | 0.205 | 0.955 | -0.14309 | [10 empty] | 0.41 | -0.09 | 0.71382 | 0.71947
0.8 | 0.8 | -0.6 | 0.4 | 0.9 | -0.3 | 0.6 | 0.85 | -0.45 | 0.2 | 0.95 | -0.15 | [10 empty] | 0.4 | -0.1 | 0.7 | 0.70711
0.78 | 0.78 | -0.62578 | 0.39 | 0.89 | -0.31289 | 0.585 | 0.835 | -0.46933 | 0.195 | 0.945 | -0.15644 | [10 empty] | 0.39 | -0.11 | 0.68711 | 0.69586
0.76 | 0.76 | -0.64992 | 0.38 | 0.88 | -0.32496 | 0.57 | 0.82 | -0.48744 | 0.19 | 0.94 | -0.16248 | [10 empty] | 0.38 | -0.12 | 0.67504 | 0.68562
0.74 | 0.74 | -0.67261 | 0.37 | 0.87 | -0.3363 | 0.555 | 0.805 | -0.50446 | 0.185 | 0.935 | -0.16815 | [10 empty] | 0.37 | -0.13 | 0.6637 | 0.67631
0.72 | 0.72 | -0.69397 | 0.36 | 0.86 | -0.34699 | 0.54 | 0.79 | -0.52048 | 0.18 | 0.93 | -0.17349 | [10 empty] | 0.36 | -0.14 | 0.65301 | 0.66785
0.7 | 0.7 | -0.71414 | 0.35 | 0.85 | -0.35707 | 0.525 | 0.775 | -0.53561 | 0.175 | 0.925 | -0.17854 | [10 empty] | 0.35 | -0.15 | 0.64293 | 0.66019
0.68 | 0.68 | -0.73321 | 0.34 | 0.84 | -0.36661 | 0.51 | 0.76 | -0.54991 | 0.17 | 0.92 | -0.1833 | [10 empty] | 0.34 | -0.16 | 0.63339 | 0.65329
0.66 | 0.66 | -0.75127 | 0.33 | 0.83 | -0.37563 | 0.495 | 0.745 | -0.56345 | 0.165 | 0.915 | -0.18782 | [10 empty] | 0.33 | -0.17 | 0.62437 | 0.6471
0.64 | 0.64 | -0.76837 | 0.32 | 0.82 | -0.38419 | 0.48 | 0.73 | -0.57628 | 0.16 | 0.91 | -0.19209 | [10 empty] | 0.32 | -0.18 | 0.61581 | 0.64158
0.62 | 0.62 | -0.7846 | 0.31 | 0.81 | -0.3923 | 0.465 | 0.715 | -0.58845 | 0.155 | 0.905 | -0.19615 | [10 empty] | 0.31 | -0.19 | 0.6077 | 0.63671
0.6 | 0.6 | -0.8 | 0.3 | 0.8 | -0.4 | 0.45 | 0.7 | -0.6 | 0.15 | 0.9 | -0.2 | [10 empty] | 0.3 | -0.2 | 0.6 | 0.63246
0.58 | 0.58 | -0.81462 | 0.29 | 0.79 | -0.40731 | 0.435 | 0.685 | -0.61096 | 0.145 | 0.895 | -0.20365 | [10 empty] | 0.29 | -0.21 | 0.59269 | 0.6288
0.56 | 0.56 | -0.82849 | 0.28 | 0.78 | -0.41425 | 0.42 | 0.67 | -0.62137 | 0.14 | 0.89 | -0.20712 | [10 empty] | 0.28 | -0.22 | 0.58575 | 0.62571
0.54 | 0.54 | -0.84167 | 0.27 | 0.77 | -0.42083 | 0.405 | 0.655 | -0.63125 | 0.135 | 0.885 | -0.21042 | [10 empty] | 0.27 | -0.23 | 0.57917 | 0.62317
0.52 | 0.52 | -0.85417 | 0.26 | 0.76 | -0.42708 | 0.39 | 0.64 | -0.64062 | 0.13 | 0.88 | -0.21354 | [10 empty] | 0.26 | -0.24 | 0.57292 | 0.62116
0.5 | 0.5 | -0.86603 | 0.25 | 0.75 | -0.43301 | 0.375 | 0.625 | -0.64952 | 0.125 | 0.875 | -0.21651 | [10 empty] | 0.25 | -0.25 | 0.56699 | 0.61966
0.48 | 0.48 | -0.87727 | 0.24 | 0.74 | -0.43863 | 0.36 | 0.61 | -0.65795 | 0.12 | 0.87 | -0.21932 | [10 empty] | 0.24 | -0.26 | 0.56137 | 0.61865
0.46 | 0.46 | -0.88792 | 0.23 | 0.73 | -0.44396 | 0.345 | 0.595 | -0.66594 | 0.115 | 0.865 | -0.22198 | [10 empty] | 0.23 | -0.27 | 0.55604 | 0.61813
0.44 | 0.44 | -0.898 | 0.22 | 0.72 | -0.449 | 0.33 | 0.58 | -0.6735 | 0.11 | 0.86 | -0.2245 | [10 empty] | 0.22 | -0.28 | 0.551 | 0.61806
0.42 | 0.42 | -0.90752 | 0.21 | 0.71 | -0.45376 | 0.315 | 0.565 | -0.68064 | 0.105 | 0.855 | -0.22688 | [10 empty] | 0.21 | -0.29 | 0.54624 | 0.61845
0.4 | 0.4 | -0.91652 | 0.2 | 0.7 | -0.45826 | 0.3 | 0.55 | -0.68739 | 0.1 | 0.85 | -0.22913 | [10 empty] | 0.2 | -0.3 | 0.54174 | 0.61926
0.38 | 0.38 | -0.92499 | 0.19 | 0.69 | -0.46249 | 0.285 | 0.535 | -0.69374 | 0.095 | 0.845 | -0.23125 | [10 empty] | 0.19 | -0.31 | 0.53751 | 0.62049
0.36 | 0.36 | -0.93295 | 0.18 | 0.68 | -0.46648 | 0.27 | 0.52 | -0.69971 | 0.09 | 0.84 | -0.23324 | [10 empty] | 0.18 | -0.32 | 0.53352 | 0.62213
0.34 | 0.34 | -0.94043 | 0.17 | 0.67 | -0.47021 | 0.255 | 0.505 | -0.70532 | 0.085 | 0.835 | -0.23511 | [10 empty] | 0.17 | -0.33 | 0.52979 | 0.62416
0.32 | 0.32 | -0.94742 | 0.16 | 0.66 | -0.47371 | 0.24 | 0.49 | -0.71056 | 0.08 | 0.83 | -0.23685 | [10 empty] | 0.16 | -0.34 | 0.52629 | 0.62656
0.3 | 0.3 | -0.95394 | 0.15 | 0.65 | -0.47697 | 0.225 | 0.475 | -0.71545 | 0.075 | 0.825 | -0.23848 | [10 empty] | 0.15 | -0.35 | 0.52303 | 0.62933
0.28 | 0.28 | -0.96 | 0.14 | 0.64 | -0.48 | 0.21 | 0.46 | -0.72 | 0.07 | 0.82 | -0.24 | [10 empty] | 0.14 | -0.36 | 0.52 | 0.63246
0.26 | 0.26 | -0.96561 | 0.13 | 0.63 | -0.4828 | 0.195 | 0.445 | -0.72421 | 0.065 | 0.815 | -0.2414 | [10 empty] | 0.13 | -0.37 | 0.5172 | 0.63592
0.24 | 0.24 | -0.97077 | 0.12 | 0.62 | -0.48539 | 0.18 | 0.43 | -0.72808 | 0.06 | 0.81 | -0.24269 | [10 empty] | 0.12 | -0.38 | 0.51461 | 0.63971
0.22 | 0.22 | -0.9755 | 0.11 | 0.61 | -0.48775 | 0.165 | 0.415 | -0.73162 | 0.055 | 0.805 | -0.24387 | [10 empty] | 0.11 | -0.39 | 0.51225 | 0.64382
0.2 | 0.2 | -0.9798 | 0.1 | 0.6 | -0.4899 | 0.15 | 0.4 | -0.73485 | 0.05 | 0.8 | -0.24495 | [10 empty] | 0.1 | -0.4 | 0.5101 | 0.64823
0.18 | 0.18 | -0.98367 | 0.09 | 0.59 | -0.49183 | 0.135 | 0.385 | -0.73775 | 0.045 | 0.795 | -0.24592 | [10 empty] | 0.09 | -0.41 | 0.50817 | 0.65294
0.16 | 0.16 | -0.98712 | 0.08 | 0.58 | -0.49356 | 0.12 | 0.37 | -0.74034 | 0.04 | 0.79 | -0.24678 | [10 empty] | 0.08 | -0.42 | 0.50644 | 0.65794
0.14 | 0.14 | -0.99015 | 0.07 | 0.57 | -0.49508 | 0.105 | 0.355 | -0.74261 | 0.035 | 0.785 | -0.24754 | [10 empty] | 0.07 | -0.43 | 0.50492 | 0.66321
0.12 | 0.12 | -0.99277 | 0.06 | 0.56 | -0.49639 | 0.09 | 0.34 | -0.74458 | 0.03 | 0.78 | -0.24819 | [10 empty] | 0.06 | -0.44 | 0.50361 | 0.66875
0.1 | 0.1 | -0.99499 | 0.05 | 0.55 | -0.49749 | 0.075 | 0.325 | -0.74624 | 0.025 | 0.775 | -0.24875 | [10 empty] | 0.05 | -0.45 | 0.50251 | 0.67455
0.08 | 0.08 | -0.99679 | 0.04 | 0.54 | -0.4984 | 0.06 | 0.31 | -0.7476 | 0.02 | 0.77 | -0.2492 | [10 empty] | 0.04 | -0.46 | 0.5016 | 0.68059
0.06 | 0.06 | -0.9982 | 0.03 | 0.53 | -0.4991 | 0.045 | 0.295 | -0.74865 | 0.015 | 0.765 | -0.24955 | [10 empty] | 0.03 | -0.47 | 0.5009 | 0.68688
0.04 | 0.04 | -0.9992 | 0.02 | 0.52 | -0.4996 | 0.03 | 0.28 | -0.7494 | 0.01 | 0.76 | -0.2498 | [10 empty] | 0.02 | -0.48 | 0.5004 | 0.6934
0.02 | 0.02 | -0.9998 | 0.01 | 0.51 | -0.4999 | 0.015 | 0.265 | -0.74985 | 0.005 | 0.755 | -0.24995 | [10 empty] | 0.01 | -0.49 | 0.5001 | 0.70014
-1e-10 | -1e-10 | -1 | -1e-10 | 0.5 | -0.5 | -1e-10 | 0.25 | -0.75 | -1e-10 | 0.75 | -0.25 | [10 empty] | -3.0878e-16 | -0.5 | 0.5 | 0.70711
-0.02 | -0.02 | -0.9998 | -0.01 | 0.49 | -0.4999 | -0.015 | 0.235 | -0.74985 | -0.005 | 0.745 | -0.24995 | [10 empty] | -0.01 | -0.51 | 0.5001 | 0.71428
-0.04 | -0.04 | -0.9992 | -0.02 | 0.48 | -0.4996 | -0.03 | 0.22 | -0.7494 | -0.01 | 0.74 | -0.2498 | [10 empty] | -0.02 | -0.52 | 0.5004 | 0.72166
-0.06 | -0.06 | -0.9982 | -0.03 | 0.47 | -0.4991 | -0.045 | 0.205 | -0.74865 | -0.015 | 0.735 | -0.24955 | [10 empty] | -0.03 | -0.53 | 0.5009 | 0.72925
-0.08 | -0.08 | -0.99679 | -0.04 | 0.46 | -0.4984 | -0.06 | 0.19 | -0.7476 | -0.02 | 0.73 | -0.2492 | [10 empty] | -0.04 | -0.54 | 0.5016 | 0.73702
-0.1 | -0.1 | -0.99499 | -0.05 | 0.45 | -0.49749 | -0.075 | 0.175 | -0.74624 | -0.025 | 0.725 | -0.24875 | [10 empty] | -0.05 | -0.55 | 0.50251 | 0.74499
-0.12 | -0.12 | -0.99277 | -0.06 | 0.44 | -0.49639 | -0.09 | 0.16 | -0.74458 | -0.03 | 0.72 | -0.24819 | [10 empty] | -0.06 | -0.56 | 0.50361 | 0.75314
-0.14 | -0.14 | -0.99015 | -0.07 | 0.43 | -0.49508 | -0.105 | 0.145 | -0.74261 | -0.035 | 0.715 | -0.24754 | [10 empty] | -0.07 | -0.57 | 0.50492 | 0.76148
-0.16 | -0.16 | -0.98712 | -0.08 | 0.42 | -0.49356 | -0.12 | 0.13 | -0.74034 | -0.04 | 0.71 | -0.24678 | [10 empty] | -0.08 | -0.58 | 0.50644 | 0.76999
-0.18 | -0.18 | -0.98367 | -0.09 | 0.41 | -0.49183 | -0.135 | 0.115 | -0.73775 | -0.045 | 0.705 | -0.24592 | [10 empty] | -0.09 | -0.59 | 0.50817 | 0.77867
-0.2 | -0.2 | -0.9798 | -0.1 | 0.4 | -0.4899 | -0.15 | 0.1 | -0.73485 | -0.05 | 0.7 | -0.24495 | [10 empty] | -0.1 | -0.6 | 0.5101 | 0.78753
-0.22 | -0.22 | -0.9755 | -0.11 | 0.39 | -0.48775 | -0.165 | 0.085 | -0.73162 | -0.055 | 0.695 | -0.24387 | [10 empty] | -0.11 | -0.61 | 0.51225 | 0.79656
-0.24 | -0.24 | -0.97077 | -0.12 | 0.38 | -0.48539 | -0.18 | 0.07 | -0.72808 | -0.06 | 0.69 | -0.24269 | [10 empty] | -0.12 | -0.62 | 0.51461 | 0.80575
-0.26 | -0.26 | -0.96561 | -0.13 | 0.37 | -0.4828 | -0.195 | 0.055 | -0.72421 | -0.065 | 0.685 | -0.2414 | [10 empty] | -0.13 | -0.63 | 0.5172 | 0.8151
-0.28 | -0.28 | -0.96 | -0.14 | 0.36 | -0.48 | -0.21 | 0.04 | -0.72 | -0.07 | 0.68 | -0.24 | [10 empty] | -0.14 | -0.64 | 0.52 | 0.82462
-0.3 | -0.3 | -0.95394 | -0.15 | 0.35 | -0.47697 | -0.225 | 0.025 | -0.71545 | -0.075 | 0.675 | -0.23848 | [10 empty] | -0.15 | -0.65 | 0.52303 | 0.8343
-0.32 | -0.32 | -0.94742 | -0.16 | 0.34 | -0.47371 | -0.24 | 0.01 | -0.71056 | -0.08 | 0.67 | -0.23685 | [10 empty] | -0.16 | -0.66 | 0.52629 | 0.84415
-0.34 | -0.34 | -0.94043 | -0.17 | 0.33 | -0.47021 | -0.255 | -0.005 | -0.70532 | -0.085 | 0.665 | -0.23511 | [10 empty] | -0.17 | -0.67 | 0.52979 | 0.85415
-0.36 | -0.36 | -0.93295 | -0.18 | 0.32 | -0.46648 | -0.27 | -0.02 | -0.69971 | -0.09 | 0.66 | -0.23324 | [10 empty] | -0.18 | -0.68 | 0.53352 | 0.86432
-0.38 | -0.38 | -0.92499 | -0.19 | 0.31 | -0.46249 | -0.285 | -0.035 | -0.69374 | -0.095 | 0.655 | -0.23125 | [10 empty] | -0.19 | -0.69 | 0.53751 | 0.87465
-0.4 | -0.4 | -0.91652 | -0.2 | 0.3 | -0.45826 | -0.3 | -0.05 | -0.68739 | -0.1 | 0.65 | -0.22913 | [10 empty] | -0.2 | -0.7 | 0.54174 | 0.88515
-0.42 | -0.42 | -0.90752 | -0.21 | 0.29 | -0.45376 | -0.315 | -0.065 | -0.68064 | -0.105 | 0.645 | -0.22688 | [10 empty] | -0.21 | -0.71 | 0.54624 | 0.89581
-0.44 | -0.44 | -0.898 | -0.22 | 0.28 | -0.449 | -0.33 | -0.08 | -0.6735 | -0.11 | 0.64 | -0.2245 | [10 empty] | -0.22 | -0.72 | 0.551 | 0.90664
-0.46 | -0.46 | -0.88792 | -0.23 | 0.27 | -0.44396 | -0.345 | -0.095 | -0.66594 | -0.115 | 0.635 | -0.22198 | [10 empty] | -0.23 | -0.73 | 0.55604 | 0.91765
-0.48 | -0.48 | -0.87727 | -0.24 | 0.26 | -0.43863 | -0.36 | -0.11 | -0.65795 | -0.12 | 0.63 | -0.21932 | [10 empty] | -0.24 | -0.74 | 0.56137 | 0.92883
-0.5 | -0.5 | -0.86603 | -0.25 | 0.25 | -0.43301 | -0.375 | -0.125 | -0.64952 | -0.125 | 0.625 | -0.21651 | [10 empty] | -0.25 | -0.75 | 0.56699 | 0.9402
-0.52 | -0.52 | -0.85417 | -0.26 | 0.24 | -0.42708 | -0.39 | -0.14 | -0.64062 | -0.13 | 0.62 | -0.21354 | [10 empty] | -0.26 | -0.76 | 0.57292 | 0.95175
-0.54 | -0.54 | -0.84167 | -0.27 | 0.23 | -0.42083 | -0.405 | -0.155 | -0.63125 | -0.135 | 0.615 | -0.21042 | [10 empty] | -0.27 | -0.77 | 0.57917 | 0.9635
-0.56 | -0.56 | -0.82849 | -0.28 | 0.22 | -0.41425 | -0.42 | -0.17 | -0.62137 | -0.14 | 0.61 | -0.20712 | [10 empty] | -0.28 | -0.78 | 0.58575 | 0.97545
-0.58 | -0.58 | -0.81462 | -0.29 | 0.21 | -0.40731 | -0.435 | -0.185 | -0.61096 | -0.145 | 0.605 | -0.20365 | [10 empty] | -0.29 | -0.79 | 0.59269 | 0.98762
-0.6 | -0.6 | -0.8 | -0.3 | 0.2 | -0.4 | -0.45 | -0.2 | -0.6 | -0.15 | 0.6 | -0.2 | [10 empty] | -0.3 | -0.8 | 0.6 | 1
-0.62 | -0.62 | -0.7846 | -0.31 | 0.19 | -0.3923 | -0.465 | -0.215 | -0.58845 | -0.155 | 0.595 | -0.19615 | [10 empty] | -0.31
-0.64 | -0.64 | -0.76837 | -0.32 | 0.18 | -0.38419 | -0.48 | -0.23 | -0.57628 | -0.16 | 0.59 | -0.19209 | [10 empty] | -0.32
-0.66 | -0.66 | -0.75127 | -0.33 | 0.17 | -0.37563 | -0.495 | -0.245 | -0.56345 | -0.165 | 0.585 | -0.18782 | [10 empty] | -0.33
-0.68 | -0.68 | -0.73321 | -0.34 | 0.16 | -0.36661 | -0.51 | -0.26 | -0.54991 | -0.17 | 0.58 | -0.1833 | [10 empty] | -0.34
-0.7 | -0.7 | -0.71414 | -0.35 | 0.15 | -0.35707 | -0.525 | -0.275 | -0.53561 | -0.175 | 0.575 | -0.17854 | [10 empty] | -0.35
-0.72 | -0.72 | -0.69397 | -0.36 | 0.14 | -0.34699 | -0.54 | -0.29 | -0.52048 | -0.18 | 0.57 | -0.17349 | [10 empty] | -0.36
-0.74 | -0.74 | -0.67261 | -0.37 | 0.13 | -0.3363 | -0.555 | -0.305 | -0.50446 | -0.185 | 0.565 | -0.16815 | [10 empty] | -0.37
-0.76 | -0.76 | -0.64992 | -0.38 | 0.12 | -0.32496 | -0.57 | -0.32 | -0.48744 | -0.19 | 0.56 | -0.16248 | [10 empty] | -0.38
-0.78 | -0.78 | -0.62578 | -0.39 | 0.11 | -0.31289 | -0.585 | -0.335 | -0.46933 | -0.195 | 0.555 | -0.15644 | [10 empty] | -0.39
-0.8 | -0.8 | -0.6 | -0.4 | 0.1 | -0.3 | -0.6 | -0.35 | -0.45 | -0.2 | 0.55 | -0.15 | [10 empty] | -0.4
-0.82 | -0.82 | -0.57236 | -0.41 | 0.09 | -0.28618 | -0.615 | -0.365 | -0.42927 | -0.205 | 0.545 | -0.14309 | [10 empty] | -0.41
-0.84 | -0.84 | -0.54259 | -0.42 | 0.08 | -0.27129 | -0.63 | -0.38 | -0.40694 | -0.21 | 0.54 | -0.13565 | [10 empty] | -0.42
-0.86 | -0.86 | -0.51029 | -0.43 | 0.07 | -0.25515 | -0.645 | -0.395 | -0.38272 | -0.215 | 0.535 | -0.12757 | [10 empty] | -0.43
-0.88 | -0.88 | -0.47497 | -0.44 | 0.06 | -0.23749 | -0.66 | -0.41 | -0.35623 | -0.22 | 0.53 | -0.11874 | [10 empty] | -0.44
-0.9 | -0.9 | -0.43589 | -0.45 | 0.05 | -0.21794 | -0.675 | -0.425 | -0.32692 | -0.225 | 0.525 | -0.10897 | [10 empty] | -0.45
-0.92 | -0.92 | -0.39192 | -0.46 | 0.04 | -0.19596 | -0.69 | -0.44 | -0.29394 | -0.23 | 0.52 | -0.09798 | [10 empty] | -0.46
-0.94 | -0.94 | -0.34117 | -0.47 | 0.03 | -0.17059 | -0.705 | -0.455 | -0.25588 | -0.235 | 0.515 | -0.085294 | [10 empty] | -0.47
-0.96 | -0.96 | -0.28 | -0.48 | 0.02 | -0.14 | -0.72 | -0.47 | -0.21 | -0.24 | 0.51 | -0.07 | [10 empty] | -0.48
-0.98 | -0.98 | -0.199 | -0.49 | 0.01 | -0.099499 | -0.735 | -0.485 | -0.14925 | -0.245 | 0.505 | -0.049749 | [10 empty] | -0.49
-1 | -1 | -0.00014071 | -0.5 | 9.9e-09 | -9.9499e-05 | -0.75 | -0.5 | -0.00012186 | -0.25 | 0.5 | -7.0356e-05 | [10 empty] | -0.5

## Matching
Use blue fields as input
|  | Normalized | Un-Normed | Unit | Reflection | c | 299800000000 | mm/s | Speed of light
Match to | R' | 0.474 | 23.7 | Ohm gam_r | -0.35375 | Z0 | 50 | Ohm | Char. Impedance
| X' | 0.0706 | 3.53 | Ohm gam_i | 0.06484 | f | 11000000000 | Hz | Frequency
[6 empty] | eps_eff | 1 |  | For lines
| G' | 2.0639 | 0.041278 | 1/Ohm |  | lambda | 27.2545 | mm | Wavelength
| B' | -0.30741 | -0.0061482 | 1/Ohm
Match this | RL' | 0.99 | 49.5 | Ohm gam_r | 0.26952
| XL' | 1.22 | 61 | Ohm gam_i | 0.44783
| GL' | 0.40105 | 0.0080211 | 1/Ohm
| BL' | -0.49423 | -0.0098845 | 1/Ohm
Physical Realization
[5 empty] | as L/H | as C/F
Case 1 | X1 | #NUM! | #NUM! | Ohm | #NUM! | #NUM!
| B1 | #NUM! | #NUM! | 1/Ohm | #NUM! | #NUM!
Case 2 | X2 | -0.90777 | -45.3886 | Ohm | -6.5671e-10 | 3.1877e-13
| B2 | -0.33358 | -0.0066715 | 1/Ohm | 2.1687e-09 | -9.6528e-14
| N | 1.0739
| W | 1.2943
| tanbl1 | -3.639 | FALSE
| tanbl2 | -1.0504 | -3.639
| bl/(2*pi) | 0.29268
|  | 0.37109 |  | Lines
Case 3 | beta l/(2*pi) | 0.29268 | 0.29268 | *lambda | 7.9769 | mm
| B3 | -1.7114 |  | 1/Ohm | Shorted Line | 0.084161 | lambda | 2.2938 | mm
[5 empty] | Open Line | 0.33416 | lambda | 9.1074 | mm
| N | 0.18007
| W | 3.6303
| tanbl1 | -0.41884 | FALSE
| tanbl2 | 6.8417 | 6.8417
| bl/(2*pi) | 0.43687
|  | 0.2269 |  | Lines
Case 4 | beta l/(2*pi) | 0.2269 | 0.2269 | *lambda | 6.1841 | mm
| X4 | 0.7309 |  | 1/Ohm | Shorted Line | 0.10045 | lambda | 2.7378 | mm
[5 empty] | Open Line | 0.35045 | lambda | 9.5514 | mm
Output for Plotting
| Case 1 |  |  |  | Case 2 |  |  |  | Case 3 |  |  |  | Case 4
| R & D_X1 | X & D_B2 | gamma_real | gamma_im | R & D_B2 | X & D_X2 | gamma_real | gamma_im | R & D_beta l | X & D_B3 | gamma_real | gamma_im | R & D_beta l | X & D_X4 | gamma_real | gamma_im
20 | #NUM! | #NUM! |  |  | -0.017557 | -0.045389 |  |  | 0.015404 | -0.085571 |  |  | 0.011942 | 0.036545
1 | #NUM! | #NUM! | #NUM! | #NUM! | 0.99 | 1.22 | 0.26952 | 0.44783 | 0.99 | 1.22 | 0.26952 | 0.44783 | 0.99 | 1.22 | 0.26952 | 0.44783
2 | #NUM! | #NUM! | #NUM! | #NUM! | 0.94864 | 1.2106 | 0.25945 | 0.46006 | 1.2708 | 1.3555 | 0.35064 | 0.38762 | 1.1988 | 1.3277 | 0.33345 | 0.4025
3 | #NUM! | #NUM! | #NUM! | #NUM! | 0.90932 | 1.2002 | 0.24918 | 0.47196 | 1.6674 | 1.4358 | 0.41866 | 0.31292 | 1.4729 | 1.411 | 0.38988 | 0.34812
4 | #NUM! | #NUM! | #NUM! | #NUM! | 0.87197 | 1.1891 | 0.23875 | 0.48354 | 2.1949 | 1.3683 | 0.47103 | 0.22654 | 1.8256 | 1.4364 | 0.43754 | 0.28592
5 | #NUM! | #NUM! | #NUM! | #NUM! | 0.83648 | 1.1773 | 0.22815 | 0.4948 | 2.7787 | 1.007 | 0.50582 | 0.1317 | 2.254 | 1.3478 | 0.47537 | 0.21729
6 | #NUM! | #NUM! | #NUM! | #NUM! | 0.80278 | 1.165 | 0.21741 | 0.50573 | 3.1629 | 0.27796 | 0.5217 | 0.031936 | 2.7103 | 1.0723 | 0.50252 | 0.14378
7 | #NUM! | #NUM! | #NUM! | #NUM! | 0.77077 | 1.1523 | 0.20654 | 0.51633 | 3.0668 | -0.58248 | 0.5181 | -0.069021 | 3.0736 | 0.56696 | 0.51836 | 0.067034
8 | #NUM! | #NUM! | #NUM! | #NUM! | 0.74038 | 1.1393 | 0.19554 | 0.5266 | 2.5691 | -1.1835 | 0.49515 | -0.1674 | 3.1867 | -0.098379 | 0.52256 | -0.011219
9 | #NUM! | #NUM! | #NUM! | #NUM! | 0.71151 | 1.126 | 0.18444 | 0.53655 | 1.9869 | -1.4189 | 0.4537 | -0.25952 | 2.9888 | -0.73378 | 0.51501 | -0.089219
10 | #NUM! | #NUM! | #NUM! | #NUM! | 0.68409 | 1.1125 | 0.17323 | 0.54618 | 1.506 | -1.4171 | 0.3953 | -0.34196 | 2.5825 | -1.1741 | 0.49588 | -0.16521
11 | #NUM! | #NUM! | #NUM! | #NUM! | 0.65804 | 1.099 | 0.16194 | 0.55548 | 1.1556 | -1.3089 | 0.32213 | -0.41161 | 2.1253 | -1.3889 | 0.46561 | -0.23749
12 | #NUM! | #NUM! | #NUM! | #NUM! | 0.63328 | 1.0854 | 0.15057 | 0.56447 | 0.90928 | -1.1657 | 0.23694 | -0.46589 | 1.7164 | -1.4379 | 0.42487 | -0.30444
13 | #NUM! | #NUM! | #NUM! | #NUM! | 0.60975 | 1.0717 | 0.13914 | 0.57313 | 0.73606 | -1.0183 | 0.14289 | -0.50277 | 1.3869 | -1.3913 | 0.37458 | -0.36454
14 | #NUM! | #NUM! | #NUM! | #NUM! | 0.58737 | 1.0581 | 0.12765 | 0.58148 | 0.61272 | -0.87821 | 0.043499 | -0.52087 | 1.133 | -1.2984 | 0.31587 | -0.41644
15 | #NUM! | #NUM! | #NUM! | #NUM! | 0.56608 | 1.0445 | 0.11612 | 0.58952 | 0.52355 | -0.74845 | -0.057512 | -0.51951 | 0.94014 | -1.1874 | 0.25006 | -0.45898
16 | #NUM! | #NUM! | #NUM! | #NUM! | 0.54582 | 1.031 | 0.10455 | 0.59725 | 0.45828 | -0.62895 | -0.15638 | -0.49874 | 0.7935 | -1.0726 | 0.17862 | -0.49121
17 | #NUM! | #NUM! | #NUM! | #NUM! | 0.52654 | 1.0177 | 0.092958 | 0.60468 | 0.41016 | -0.51845 | -0.2494 | -0.45934 | 0.68127 | -0.96058 | 0.10318 | -0.5124
18 | #NUM! | #NUM! | #NUM! | #NUM! | 0.50818 | 1.0044 | 0.081348 | 0.61181 | 0.37476 | -0.41537 | -0.3331 | -0.40279 | 0.59459 | -0.85418 | 0.02541 | -0.52206
19 | #NUM! | #NUM! | #NUM! | #NUM! | 0.49068 | 0.99132 | 0.06973 | 0.61864 | 0.3491 | -0.31815 | -0.40437 | -0.33118 | 0.52703 | -0.75413 | -0.052927 | -0.51999
20 | #NUM! | #NUM! | #NUM! | #NUM! | 0.474 | 0.97837 | 0.058113 | 0.62518 | 0.33123 | -0.22533 | -0.46052 | -0.24721 | 0.474 | -0.6603 | -0.13008 | -0.50624
1 | #NUM! | #NUM! | #NUM! | #NUM! | 0.474 | 0.93298 | 0.031262 | 0.61317 | 0.3441 | -0.21981 | -0.44923 | -0.237 | 0.474 | -0.62376 | -0.15078 | -0.48698
2 | #NUM! | #NUM! | #NUM! | #NUM! | 0.474 | 0.88759 | 0.0042225 | 0.59962 | 0.3571 | -0.21331 | -0.4382 | -0.22606 | 0.474 | -0.58721 | -0.17101 | -0.46651
3 | #NUM! | #NUM! | #NUM! | #NUM! | 0.474 | 0.84221 | -0.022905 | 0.58446 | 0.37014 | -0.20575 | -0.42751 | -0.21437 | 0.474 | -0.55067 | -0.19067 | -0.44482
4 | #NUM! | #NUM! | #NUM! | #NUM! | 0.474 | 0.79682 | -0.050009 | 0.56762 | 0.38313 | -0.19709 | -0.41722 | -0.20195 | 0.474 | -0.51412 | -0.20969 | -0.42193
5 | #NUM! | #NUM! | #NUM! | #NUM! | 0.474 | 0.75143 | -0.076965 | 0.54903 | 0.39594 | -0.18727 | -0.40739 | -0.1888 | 0.474 | -0.47758 | -0.22795 | -0.39786
6 | #NUM! | #NUM! | #NUM! | #NUM! | 0.474 | 0.70604 | -0.10364 | 0.52864 | 0.40846 | -0.17625 | -0.39809 | -0.17496 | 0.474 | -0.44103 | -0.24536 | -0.37262
7 | #NUM! | #NUM! | #NUM! | #NUM! | 0.474 | 0.66065 | -0.12988 | 0.50641 | 0.42054 | -0.16403 | -0.38939 | -0.16043 | 0.474 | -0.40449 | -0.26183 | -0.34626
8 | #NUM! | #NUM! | #NUM! | #NUM! | 0.474 | 0.61526 | -0.15552 | 0.48233 | 0.43202 | -0.15059 | -0.38135 | -0.14527 | 0.474 | -0.36794 | -0.27726 | -0.31883
9 | #NUM! | #NUM! | #NUM! | #NUM! | 0.474 | 0.56987 | -0.18041 | 0.45637 | 0.44275 | -0.13598 | -0.37403 | -0.1295 | 0.474 | -0.3314 | -0.29157 | -0.29038
10 | #NUM! | #NUM! | #NUM! | #NUM! | 0.474 | 0.52449 | -0.20437 | 0.42854 | 0.45257 | -0.12023 | -0.3675 | -0.11319 | 0.474 | -0.29485 | -0.30465 | -0.26098
11 | #NUM! | #NUM! | #NUM! | #NUM! | 0.474 | 0.4791 | -0.2272 | 0.39888 | 0.46133 | -0.10343 | -0.3618 | -0.096385 | 0.474 | -0.25831 | -0.31643 | -0.23069
12 | #NUM! | #NUM! | #NUM! | #NUM! | 0.474 | 0.43371 | -0.24874 | 0.36743 | 0.46886 | -0.085679 | -0.35698 | -0.079153 | 0.474 | -0.22176 | -0.32682 | -0.19962
13 | #NUM! | #NUM! | #NUM! | #NUM! | 0.474 | 0.38832 | -0.26879 | 0.33426 | 0.47503 | -0.067112 | -0.3531 | -0.061564 | 0.474 | -0.18522 | -0.33576 | -0.16785
14 | #NUM! | #NUM! | #NUM! | #NUM! | 0.474 | 0.34293 | -0.28718 | 0.29947 | 0.47974 | -0.047886 | -0.35018 | -0.043694 | 0.474 | -0.14867 | -0.34319 | -0.13548
15 | #NUM! | #NUM! | #NUM! | #NUM! | 0.474 | 0.29754 | -0.30373 | 0.26317 | 0.48287 | -0.028179 | -0.34825 | -0.025621 | 0.474 | -0.11213 | -0.34905 | -0.10262
16 | #NUM! | #NUM! | #NUM! | #NUM! | 0.474 | 0.25215 | -0.31827 | 0.22551 | 0.48438 | -0.0081846 | -0.34733 | -0.0074289 | 0.474 | -0.075581 | -0.35329 | -0.069391
17 | #NUM! | #NUM! | #NUM! | #NUM! | 0.474 | 0.20677 | -0.33067 | 0.18666 | 0.48422 | 0.011894 | -0.34742 | 0.010798 | 0.474 | -0.039035 | -0.3559 | -0.035908
18 | #NUM! | #NUM! | #NUM! | #NUM! | 0.474 | 0.16138 | -0.34078 | 0.14679 | 0.48241 | 0.031851 | -0.34853 | 0.028974 | 0.474 | -0.0024903 | -0.35685 | -0.0022924
19 | #NUM! | #NUM! | #NUM! | #NUM! | 0.474 | 0.11599 | -0.3485 | 0.10611 | 0.47898 | 0.051483 | -0.35064 | 0.047016 | 0.474 | 0.034055 | -0.35613 | 0.031332
20 | #NUM! | #NUM! | #NUM! | #NUM! | 0.474 | 0.0706 | -0.35375 | 0.06484 | 0.474 | 0.0706 | -0.35375 | 0.06484 | 0.474 | 0.0706 | -0.35375 | 0.06484

## Help
S-Parameter to Impedance (Normalized)
Real-Part Gamma | -0.44 | Real-Part ZL | 0.38889
Imag-Part Gamma | 0 | Imag-Part ZL | 0